## Sheet1
Reference	Value	Part #	Quantity	Cost	Total	Supplier	Footprint	Link
C1, C15, C16, C17, C18, C19, C2, C22, C24, C29, C3, C30, C31, C34, C35, C4, C5, C6	0.1uF	0402YD104KAT2A	21	0.1	2.1	Mouser	Capacitors_SMD:C_0402	http://www.mouser.com/ProductDetail/AVX/0402YD104KAT2A/?qs=sGAEpiMZZMs0AnBnWHyRQOGP6fEKn1FCc5icYNsTrcI%3d
C13, C14	18pF	06035A180JAT2A	2	0.1	0.2	Mouser	Capacitors_SMD:C_0603	http://www.mouser.com/ProductDetail/AVX/06035A180JAT2A/?qs=%2fha2pyFaduh%252b3opPj3VNtLJOwVhx0%2fF98s48sp%252bccL8uT0Sk3PR%252bcA%3d%3d
J1	HDMI_A	10029449-111RLF	1	0.73	0.73	Mouser	hdmi:FCI_10029449-11[13]RLF	http://www.mouser.com/ProductDetail/FCI/10029449-111RLF/?qs=sGAEpiMZZMtAYTMy7wxAr9LCvXDZCuSkPfr%252b91JPIb8%3d
SW1	2M1-SP1-T2-B4-M6RE	2M1-SP1-T2-B4-M6RE	1		0		misc:2M1-SP1-T2-B4-M6RE
U3	ABM3B-24.000MHZ-B2-T	ABM3B-24.000MHZ-B2-T	1	1.14	1.14	Mouser	SMD_Packages:XTAL_ABRACON	http://www.mouser.com/ProductDetail/ABRACON/ABM3B-24000MHZ-B2-T/?qs=%2fha2pyFadujHbHUg0eAxt2ECUM0gZjtpLMPVeIFuZAR%2f%2fwouGNP4nbl%252bzqmUJrAg
U5	ADV7611	ADV7611BSWZ-P	1	14.21	14.21	Mouser	misc:LQFP-64_TH_10x10mm_Pitch0.5mm	http://www.mouser.com/ProductDetail/Analog-Devices/ADV7611BSWZ-P/?qs=sGAEpiMZZMv9Q1JI0Mo%2ftQPxLbY1tPB%252b
FB1, FB2, FB3, FB4, FB5	FILTER	BLM18AG601SN1D	5	0.1	0.5	Mouser	Capacitors_SMD:C_0603	http://www.mouser.com/ProductDetail/Murata-Electronics/BLM18AG601SN1D/?qs=eh6oC%2F9l24oGGaJFkAJJAA%3D%3D
C10, C11, C12, C20, C21, C23, C25, C26, C27, C28, C7, C8, C9	10nF	C0402C103K5RACTU	13	0.1	1.3	Mouser	Capacitors_SMD:C_0402	www.mouser.com/ProductDetail/Kemet/C0402C103K5RACTU/?qs=sGAEpiMZZMs0AnBnWHyRQHHMgvpwHSjWWgw8Y4tWtxo%3d
C36, C37, C40, C41	10uF	C0805C106K4PACTU	4	0.29	1.16	Mouser	Capacitors_SMD:C_0805	http://www.mouser.com/ProductDetail/Kemet/C0805C106K4PACTU/?qs=sGAEpiMZZMs0AnBnWHyRQFPZAvo%252bkkSHtv%252blWN%2fhyQc%3d
C38, C39	4.7uF	C0805C475K8PACTU	2	0.28	0.56	Mouser	Capacitors_SMD:C_0805	http://www.mouser.com/ProductDetail/Kemet/C0805C475K8PACTU/?qs=sGAEpiMZZMs0AnBnWHyRQDHs3SeBlWSBNMCXxRDVnHA%3d
R29, R30	150k	CRCW0402150KFKED	2	0.1	0.2	Mouser	Resistors_SMD:R_0603	http://www.mouser.com/ProductDetail/Vishay-Dale/CRCW0402150KFKED/?qs=sGAEpiMZZMu61qfTUdNhG2DpbjADlD3G9hjnBJFk8Z8%3d
R24, R25, R26, R28, R31,R34	270	CRCW0402270RFKED	6	0.1	0.6	Mouser	Resistors_SMD:R_0402	http://www.mouser.com/ProductDetail/Vishay-Dale/CRCW0402270RFKED/?qs=sGAEpiMZZMu61qfTUdNhG2DpbjADlD3GuhzzEOq29HM%3d
R10, R8, R9	33	CRCW040233R0FKED	3	0.1	0.3	Mouser	Capacitors_SMD:C_0402	http://www.mouser.com/ProductDetail/Vishay-Dale/CRCW040233R0FKED/?qs=sGAEpiMZZMtlubZbdhIBIKSDlQLNiDlpH1ENKGvFlik%3d
R1, R11, R15, R16, R2, R6	0	CRCW06030000Z0EA	6	0.1	0.6	Mouser	Resistors_SMD:R_0402	http://www.mouser.com/ProductDetail/Vishay-Dale/CRCW06030000Z0EA/?qs=sGAEpiMZZMu61qfTUdNhG2TmlP6XIPVRieH8x37lMMI%3d
R27	200	CRCW0805200RFKEA	1	0.1	0.1	Mouser	Resistors_SMD:R_0805	http://www.mouser.com/ProductDetail/Vishay-Dale/CRCW0805200RFKEA/?qs=sGAEpiMZZMu61qfTUdNhG2DpbjADlD3G21oUiwB60%2fs%3d
R12, R13, R14, R17, R18, R19, R20, R21, R22, R23, R3, R4, R5, R7	4.7k	ERJ-2GEJ472X	14	0.1	1.4	Digikey	Resistors_SMD:R_0402	http://www.digikey.com/product-detail/en/panasonic-electronic-components/ERJ-2GEJ472X/P4.7KJCT-ND/147025
R33	680k	ERJ-2GEJ684X	1	0.1	0.1	Mouser	Resistors_SMD:R_0603	http://www.mouser.com/ProductDetail/Panasonic/ERJ-2GEJ684X/?qs=%2fha2pyFadugSsZIl1foSWK0vliVC8cNJmFjwwre70dTNi8MX4Pu0zA%3d%3d
R32	300k	ERJ-2RKF3003X	1	0.21	0.21	Mouser	Resistors_SMD:R_0603	http://www.mouser.com/ProductDetail/Panasonic/ERJ-2RKF3003X/?qs=%2fha2pyFaduh3%2f2P02u3%2fqLEvsGcSMITMBo9WCVSuwQ1hn3%252bP4%252bgy7A%3d%3d
L1, L2	2.2uH	LQM31PN2R2M00L	2	0.38	0.76	Mouser	Capacitors_SMD:C_1206	http://www.mouser.com/ProductDetail/Murata/LQM31PN2R2M00L/?qs=%2fha2pyFaduiMAY8%252bYSLHdCfmqXbdJIMpbg4Xo7vVm6nJOASEGIu8Tg%3d%3d
D1, D2, D3, D4, D5, D6	LED	LTST-C190KGKT	6	0.28	1.68	Mouser	Capacitors_SMD:C_0603	http://www.mouser.com/ProductDetail/Lite-On/LTST-C190KGKT/?qs=%2fha2pyFaduiY29h8to%252bb%2ff81Q8%2f7oLlEih%2fPGVqv870fp0kdSE6Z%252bg%3d%3d
U6	MSP430F2274TRHAR	MSP430F2274TRHAT	1	6.48	6.48	Mouser	Housings_DFN_QFN:QFN-40-1EP_6x6mm_Pitch0.5mm	http://www.mouser.com/ProductDetail/Texas-Instruments/MSP430F2274TRHAT/?qs=sGAEpiMZZMsp%252bcahb6g%252bW2X2XUDb8dT1L0nI2hcddmM%3d
J2	QTH-030-02-L-DA	QTH-030-L-D-A	1	9.88	9.88	Digikey	QTH_030_02:QTH-030-02-L-D-A	http://www.digikey.com/product-detail/en/samtec-inc/QTH-030-02-L-D-A/SAM8186-ND/1106530
J3	RAPC712x	RAPC712X	1		0		misc:RAPC712
U12, U13, U7, U9	SN74AUP1G06DCKR	SN74AUP1G06DCKR	4		0		TO_SOT_Packages_SMD:SC-70-5
U8	SN74AUP1G07DCKR	SN74AUP1G07DCKR	1		0		TO_SOT_Packages_SMD:SC-70-5
U1, U2	TPD4S010DQAR	TPD4S010DQAR	2	0.66	1.32	Mouser	misc:10-USON	http://www.mouser.com/ProductDetail/Texas-Instruments/TPD4S010DQAR/?qs=%2fha2pyFadujvqJsP1FaVJ5cYodIGUpQ4CFN5UL%2fXzLhaigQuhTlVpA%3d%3d
U4	TPS2061	TPS2061CDBVT	1	1.48	1.48		TO_SOT_Packages_SMD:SOT-23-5	http://www.mouser.com/ProductDetail/Texas-Instruments/TPS2061CDBVT/?qs=sGAEpiMZZMuCmTIBzycWfA%2fkltuuzBRGGymV4N3jSG0%3d
U10, U11	TPS62260	TPS62260DRVT	2	1.8	3.6	Mouser	misc:WSON-6	http://www.mouser.com/ProductDetail/Texas-Instruments/TPS62260DRVT/?qs=sGAEpiMZZMv2US1BCAiByzAvHxVUKNX4
RP1, RP2, RP3	R_PACK8	YC248-JR-0733RL	3	0.31	0.93	Mouser	rpack:RPACK-8_0616	http://www.mouser.com/ProductDetail/Yageo/YC248-JR-0733RL/?qs=%2fha2pyFadujrU2xFewWLBkAmO3yjJR9q5AB4Bh4PJQzwmQRmZIRzCA%3d%3d
H1, H2, H3	HOLE1		3		0		Mounting_Holes:MountingHole_4.3mm_M4_Pad
P1	CONN_02X07		1		0		Connect:IDC_Header_Straight_14pins
P2, P3	CONN_01X06		2		0		Pin_Headers:Pin_Header_Straight_1x06
					51.54