## Sheet1
Reference	Value	Part #	Quantity	Ordering Qty	Cost	Bord Total	Order Total	Link
C1, C15, C16, C17, C18, C19, C2, C22, C24, C29, C3, C30, C31, C34, C35, C4, C5, C6	0.1uF	0402YD104KAT2A	21	50	0.1	2.1	5	http://www.mouser.com/ProductDetail/AVX/0402YD104KAT2A/?qs=sGAEpiMZZMs0AnBnWHyRQOGP6fEKn1FCc5icYNsTrcI%3d
C13, C14	18pF	06035A180JAT2A	2	6	0.1	0.2	0.6	http://www.mouser.com/ProductDetail/AVX/06035A180JAT2A/?qs=%2fha2pyFaduh%252b3opPj3VNtLJOwVhx0%2fF98s48sp%252bccL8uT0Sk3PR%252bcA%3d%3d
J1	HDMI_A	10029449-111RLF	1	2	0.73	0.73	1.46	http://www.mouser.com/ProductDetail/FCI/10029449-111RLF/?qs=sGAEpiMZZMtAYTMy7wxAr9LCvXDZCuSkPfr%252b91JPIb8%3d
SW1	2M1-SP1-T2-B4-M6RE	2M1-SP1-T2-B4-M6RE	1	2		0	0
U3	ABM3B-24.000MHZ-B2-T	ABM3B-24.000MHZ-B2-T	1	2	1.14	1.14	2.28	http://www.mouser.com/ProductDetail/ABRACON/ABM3B-24000MHZ-B2-T/?qs=%2fha2pyFadujHbHUg0eAxt2ECUM0gZjtpLMPVeIFuZAR%2f%2fwouGNP4nbl%252bzqmUJrAg
U5	ADV7611	ADV7611BSWZ-P	1	3	14.21	14.21	42.63	http://www.mouser.com/ProductDetail/Analog-Devices/ADV7611BSWZ-P/?qs=sGAEpiMZZMv9Q1JI0Mo%2ftQPxLbY1tPB%252b
FB1, FB2, FB3, FB4, FB5	FILTER	BLM18AG601SN1D	5	10	0.1	0.5	1	http://www.mouser.com/ProductDetail/Murata-Electronics/BLM18AG601SN1D/?qs=eh6oC%2F9l24oGGaJFkAJJAA%3D%3D
C10, C11, C12, C20, C21, C23, C25, C26, C27, C28, C7, C8, C9	10nF	C0402C103K5RACTU	13	30	0.1	1.3	3	www.mouser.com/ProductDetail/Kemet/C0402C103K5RACTU/?qs=sGAEpiMZZMs0AnBnWHyRQHHMgvpwHSjWWgw8Y4tWtxo%3d
C36, C37, C40, C41	10uF	C0805C106K4PACTU	4	10	0.29	1.16	2.9	http://www.mouser.com/ProductDetail/Kemet/C0805C106K4PACTU/?qs=sGAEpiMZZMs0AnBnWHyRQFPZAvo%252bkkSHtv%252blWN%2fhyQc%3d
C38, C39	4.7uF	C0805C475K8PACTU	2	5	0.28	0.56	1.4	http://www.mouser.com/ProductDetail/Kemet/C0805C475K8PACTU/?qs=sGAEpiMZZMs0AnBnWHyRQDHs3SeBlWSBNMCXxRDVnHA%3d
R29, R30	150k	CRCW0402150KFKED	2	5	0.1	0.2	0.5	http://www.mouser.com/ProductDetail/Vishay-Dale/CRCW0402150KFKED/?qs=sGAEpiMZZMu61qfTUdNhG2DpbjADlD3G9hjnBJFk8Z8%3d
R24, R25, R26, R28, R31,R34	270	CRCW0402270RFKED	6	15	0.1	0.6	1.5	http://www.mouser.com/ProductDetail/Vishay-Dale/CRCW0402270RFKED/?qs=sGAEpiMZZMu61qfTUdNhG2DpbjADlD3GuhzzEOq29HM%3d
R10, R8, R9	33	CRCW040233R0FKED	3	10	0.1	0.3	1	http://www.mouser.com/ProductDetail/Vishay-Dale/CRCW040233R0FKED/?qs=sGAEpiMZZMtlubZbdhIBIKSDlQLNiDlpH1ENKGvFlik%3d
R1, R11, R15, R16, R2, R6	0	CRCW04020000Z0ED	6	15	0.1	0.6	1.5	http://www.mouser.com/ProductDetail/Vishay-Dale/CRCW06030000Z0EA/?qs=sGAEpiMZZMu61qfTUdNhG2TmlP6XIPVRieH8x37lMMI%3d
R27	200	CRCW0805200RFKEA	1	3	0.1	0.1	0.3	http://www.mouser.com/ProductDetail/Vishay-Dale/CRCW0805200RFKEA/?qs=sGAEpiMZZMu61qfTUdNhG2DpbjADlD3G21oUiwB60%2fs%3d
R12, R13, R14, R17, R18, R19, R20, R21, R22, R23, R3, R4, R5, R7	4.7k	ERJ-2GEJ472X	14	35	0.1	1.4	3.5	http://www.digikey.com/product-detail/en/panasonic-electronic-components/ERJ-2GEJ472X/P4.7KJCT-ND/147025
R33	680k	ERJ-2GEJ684X	1	3	0.1	0.1	0.3	http://www.mouser.com/ProductDetail/Panasonic/ERJ-2GEJ684X/?qs=%2fha2pyFadugSsZIl1foSWK0vliVC8cNJmFjwwre70dTNi8MX4Pu0zA%3d%3d
R32	300k	ERJ-2RKF3003X	1	3	0.21	0.21	0.63	http://www.mouser.com/ProductDetail/Panasonic/ERJ-2RKF3003X/?qs=%2fha2pyFaduh3%2f2P02u3%2fqLEvsGcSMITMBo9WCVSuwQ1hn3%252bP4%252bgy7A%3d%3d
L1, L2	2.2uH	LQM31PN2R2M00L	2	6	0.38	0.76	2.28	http://www.mouser.com/ProductDetail/Murata/LQM31PN2R2M00L/?qs=%2fha2pyFaduiMAY8%252bYSLHdCfmqXbdJIMpbg4Xo7vVm6nJOASEGIu8Tg%3d%3d
D1, D2, D3, D4, D5, D6	LED	LTST-C190KGKT	6	20	0.28	1.68	5.6	http://www.mouser.com/ProductDetail/Lite-On/LTST-C190KGKT/?qs=%2fha2pyFaduiY29h8to%252bb%2ff81Q8%2f7oLlEih%2fPGVqv870fp0kdSE6Z%252bg%3d%3d
U6	MSP430F2274TRHAR	MSP430F2274TRHAT	1	3	6.48	6.48	19.44	http://www.mouser.com/ProductDetail/Texas-Instruments/MSP430F2274TRHAT/?qs=sGAEpiMZZMsp%252bcahb6g%252bW2X2XUDb8dT1L0nI2hcddmM%3d
J2	QTH-030-02-L-DA	QTH-030-L-D-A	1	2	9.88	9.88	19.76	http://www.digikey.com/product-detail/en/samtec-inc/QTH-030-02-L-D-A/SAM8186-ND/1106530
J3	RAPC712x	RAPC712X	1	2	0.95	0.95	1.9
U12, U13, U7, U9	SN74AUP1G06DCKR	SN74AUP1G06DCKR	4	10	0.77	3.08	7.7
U8	SN74AUP1G07DCKR	SN74AUP1G07DCKR	1	3	0.48	0.48	1.44
U1, U2	TPD4S010DQAR	TPD4S010DQAR	2	6	0.66	1.32	3.96	http://www.mouser.com/ProductDetail/Texas-Instruments/TPD4S010DQAR/?qs=%2fha2pyFadujvqJsP1FaVJ5cYodIGUpQ4CFN5UL%2fXzLhaigQuhTlVpA%3d%3d
U4	TPS2061	TPS2061CDBVT	1	3	1.48	1.48	4.44	http://www.mouser.com/ProductDetail/Texas-Instruments/TPS2061CDBVT/?qs=sGAEpiMZZMuCmTIBzycWfA%2fkltuuzBRGGymV4N3jSG0%3d
U10, U11	TPS62260	TPS62260DRVT	2	4	1.8	3.6	7.2	http://www.mouser.com/ProductDetail/Texas-Instruments/TPS62260DRVT/?qs=sGAEpiMZZMv2US1BCAiByzAvHxVUKNX4
RP1, RP2, RP3	R_PACK8	YC248-JR-0733RL	3	9	0.31	0.93	2.79	http://www.mouser.com/ProductDetail/Yageo/YC248-JR-0733RL/?qs=%2fha2pyFadujrU2xFewWLBkAmO3yjJR9q5AB4Bh4PJQzwmQRmZIRzCA%3d%3d
H1, H2, H3	HOLE1		3	1	0	0	0
P1	CONN_02X07		1	1	0	0	0
P2, P3	CONN_01X06		2	1	0	0	0
						56.05	146.01